## Sheet1
Device | Pin | Connection | Type | Header Pin | Teensy pin
Indicator lamp | n/a | Seat belt warning | 12V digital | 6 | 2
indicator lamp | n/a | brake warning | 12V digital | 7 | 3
Indicator lamp | n/a | High beam indicator | 12V digital | 8 | 4
Screen dim | n/a | Instrument panel lights | 12V analog | 9 | 5
Indicator lamp | n/a | Check engine light | Gnd | 10 | 6
Indicator lamp | n/a | 4wd | Gnd | 11 | 7
CT | n/a | +5V | +5V | n/a | n/a
| n/a | Vref | 5V analog | 13 | 15
| n/a | Vout | 5V analog | 14 | 16
| n/a | Gnd | Gnd | n/a | n/a
| shield | shield | RC Gnd | n/a | n/a
DHT20 | n/a | +3.3V | +3.3V | n/a | n/a
| n/a | SDA | +3.3V digital | 15 | 18
| n/a | SCL | +3.3V digital | 16 | 19
| n/a | Gnd | Gnd | n/a | n/a
Trans temp | n/a | signal | +3.3V analog | 12 | 14
| n/a | Gnd | Gnd | n/a | n/a
| shield | shield | RC Gnd | n/a | n/a
HC58 board | 1 | +5V | +5V | n/a | n/a
| 2 | +12V | no connection | n/a | n/a
| 3 | RST | +5V digital | n/a | 24
| 4 | CS | +5V digital | n/a | 25
| 5 | CLK | +5V digital | n/a | 27
| 6 | MOSI | +5V digital | n/a | 26
| 7 | MISO | +5V digital | n/a | 28
| 8 | INT | +5V digital | n/a | 20
| 9 | Gnd | Gnd | n/a | n/a
Display | 1 | T_IRQ | +3.3V digital | n/a | 21
| 2 | T_DO | +3.3V digital | n/a | 12
| 3 | T_DIN | +3.3V digital | n/a | 11
| 4 | T_CS | +3.3V digital | n/a | 22
| 5 | T_CLK | +3.3V digital | n/a | 13
| 6 | SDO(MISO) | +3.3V digital | n/a | 12
| 7 | LED | +3.3V digital | n/a | 23
| 8 | SCK | +3.3V digital | n/a | 13
| 9 | SDI(MOSI) | +3.3V digital | n/a | 11
| 10 | DC/RS | +3.3V digital | n/a | 9
| 11 | Reset | +3.3V digital | n/a | 8
| 12 | CS | +3.3V digital | n/a | 10
| 13 | Gnd | Gnd | n/a | n/a
| 14 | Vcc | +3.3V | n/a | n/a
MCP1525 | 1 | Vss | Gnd | n/a | n/a
| 2 | Vout | 2.5V reference | n/a | 17
| 3 | Vin | +5V | n/a | n/a
+3.3V PSU | n/a | +3.3V | +3.3V | 3 | n/a
| n/a | Gnd | Gnd | 4 | n/a
+5V PSU | n/a | +5V | +5V | 2 | n/a
| n/a | Gnd | Gnd | 5 | n/a
+12V Supply | n/a | +12V | +12V | 1 | n/a
Vehicle Gnd | n/a | Gnd | Gnd | n/a | n/a